## Hoja1
DATA MEMORY CREATED BY DEFAULT MOTOR 350W WITH XH18, I ONLY UPDATE THE PM WITH SVTP AND POWER ON THE MOTOR
|  | MY SPECS: MOTOR TSDZ2 350W WITH XH18, BATTERY 14.5 AMPS. 36 V 522 WATTIOS | [5 empty] | OTHERS PALS
CREATED BY DEFAULT |  |  |  | IDEAL |  |  |  | elem |  | ZAPPAN
HEC | DEC | 1st fila | DESCRIPTION | DEC | HEC |  |  | HEC | DEC | HEC | DEC
AA | 170 | 0x004000 MAGIC_BYTE | 170 (0xAA) // Magic byte (key) | 170 | AA |  |  | AA | 170 | AA | 170
3 | 3 | 0x004001 ASSIST_LEVEL_FACTOR_X10 | 5 (0x05) // 0.5 = 10% | 5 | 5 |  |  | 3 | 3 | 08 | 8
0 | 0 | 0x004002 CONFIG_0 | 0 (0x00) // bit0 = lights; bit1 = walk assist; bit2 = offroad mode | 00 | 0 |  |  | 0 | 0 | 00 | 0
0E | 14 | 0x004003 BATTERY_MAX_CURRENT | 17 (0x11) // 17 amps | 14 | E |  |  | 10 | 16 | 0F | 15
23 | 35 | 0x004004 MOTOR_MAX_POWER_X10 | 25 (0x19) // 250 watts | 35 | 23 |  |  | 1E | 30 | 23 | 35
22 | 34 | 0x004005 BATTERY_LOW_VOLTAGE_CUT_OFF_X10_0 | 34 (0x22) // Battery low voltage cut-off LSB: 36v battery, LVC = 29.0 (2.9 *10): (34 + (1 << 8)) | 34 | 22 |  |  | 22 | 34 | 22 | 34
1 | 1 | 0x004006 BATTERY_LOW_VOLTAGE_CUT_OFF_X10_1 | 1 (0x01) // Battery low voltage cut-off MSB | 01 | 1 |  | 26-2,35 | 1 | 1 | 01 | 1
23 | 35 | 0x004007 WHEEL_PERIMETER_0 | 35 (0x23) // Wheel perimeter LSB: 26x2.35 wheel: 2083mm perimeter (35 + (8 << 8)) | 2114 | 42 | 0842 | 57-559 | 23 | 35 | 98 | 152
8 | 8 | 0x004008 WHEEL_PERIMETER_1 | 8 (0x08) // Wheel perimeter MSB |  | 08 |  | ertro | 8 | 8 | 08 | 8
2D | 45 | 0x004009 WHEEL_MAX_SPEED | 45 (0x2D) // 45km/h | 45 | 2D |  |  | 2D | 45 | 2D | 45
1 | 1 | 0x00400A CONFIG_1 | 1 (0x01) // bit0-1 motor_type: 0 = 48V, 1 = 36V; bit2: enable motor assistance start without pedal rotation; bit3: enable temperature limit feature | 01 | 1 |  |  | 1 | 1 | 01 | 1
4 | 4 | 0x00400B OFFROAD_CONFIG | 0 (0x00) // bit0: enable offroad, bit1: enable offroad on startup, bit2: enable offroad power limit | 00 | 0 |  |  | 0 | 0 | 00 | 0
19 | 25 | 0x00400C OFFROAD_SPEED_LIMIT | 25 (0x19) // 25km/h | 25 | 19 |  |  | 19 | 25 | 19 | 25
0E | 14 | 0x00400D OFFROAD_POWER_LIMIT_DIV25 | 10 (0x0A) // 10 * 25 = 250W | 14 | E |  |  | 0A | 10 | 0A | 10
4 | 4 | 0x00400E BATTERY_CELLS_NUMBER | 10 (0x0A) // 10 cells = 36V | 10 | A |  |  | 0A | 10 | 0A | 10
C4 | 196 | 0x00400F BATTERY_PACK_RESISTANCE_0 | 196 (0xC4) // Battery pack resistance LSB 196 milli ohms, battery pack 36V 10S5P | 196 | C4 |  |  | C4 | 196 | C4 | 196
0
HEC | DEC | 2nd fila | DESCRIPTION |  |  |  |  | HEC | DEC | HEC | DEC
0 | 0 | 0x004010 BATTERY_PACK_RESISTANCE_1 | 0 (0x00) // Battery pack resistance MSB | 00 | 0 |  |  | 0 | 0 | 00 | 0
3B | 59 | 0x004011 VLCD6_WHEEL_SPEED_FACTOR_0 | 59 (0x3B) // Wheel speed factor LSB: VLCD6 wheel speed factor = 315 (59 + (1 <<8)) | 59 | 3B |  |  | 3B | 59 | 3b | 59
1 | 1 | 0x004012 VLCD6_WHEEL_SPEED_FACTOR_1 | 1 (0x01) // Wheel speed factor MSB | 01 | 1 |  | 30% | 1 | 1 | 01 | 1
3 | 3 | 0x004013 ASSIST_LEVEL_FACTOR_1 | 2 (0x02) // 0.2 = 20% | 3 | 3 |  | 3 | 3 | 3 | 03 | 3
7 | 7 | 0x004014 ASSIST_LEVEL_FACTOR_2 | 4 (0x04) // 0.4 = 40% | 7 | 7 |  | 7 | 8 | 8 | 07 | 7
0F | 15 | 0x004015 ASSIST_LEVEL_FACTOR_3 | 8 (0x08) // 0.8 = 80% | 15 | F |  | 15 | 10 | 16 | 0F | 15
1E | 30 | 0x004016 ASSIST_LEVEL_FACTOR_4 | 16 (0x10) // 1.6 = 160% | 30 | 1E |  | 33 | 1E | 30 | 1E | 30
0 | 0 | 0x004017 STARTUP_MOTOR_POWER_BOOST_STATE | 0 (0x00) // 0 = enabled on startup when wheel speed is zero, 1 = enable always when cadence was zero | 00 | 0 |  |  | 0 | 0 | 00 | 0
0 | 0 | 0x004018 STARTUP_MOTOR_POWER_BOOST_FEATURE_ENABLED | 0 (0x00) // 0 = startup power boost disabled, 1 = startup power boost enabled | 00 | 0 |  |  | 0 | 0 | 00 | 0
1C | 28 | 0x004019 STARTUP_MOTOR_POWER_BOOST_ASSIST_LEVEL_1 | 4 (0x04) // 200W | 4 | 4 |  |  | 4 | 4 | 04 | 4
14 | 20 | 0x00401A STARTUP_MOTOR_POWER_BOOST_ASSIST_LEVEL_2 | 12 (0x0C) // 621W | 12 | C |  |  | 0C | 12 | 0C | 12
0C | 12 | 0x00401B STARTUP_MOTOR_POWER_BOOST_ASSIST_LEVEL_3 | 20 (0x14) // 1035W | 20 | 14 |  |  | 14 | 20 | 14 | 20
4 | 4 | 0x00401C STARTUP_MOTOR_POWER_BOOST_ASSIST_LEVEL_4 | 28 (0x1C) // 1450W | 28 | 1C |  |  | 1C | 28 | 1C | 28
14 | 20 | 0x00401D STARTUP_MOTOR_POWER_BOOST_TIME | 20 (0x14) // 2.0 seconds, 0 = startup power boost disabled | 20 | 14 |  |  | 14 | 20 | 14 | 20
23 | 35 | 0x00401E STARTUP_MOTOR_POWER_BOOST_FADE_TIME | 35 (0x23) // 3.5 seconds | 35 | 23 |  |  | 23 | 35 | 23 | 35
1 | 1 | 0x00401F STARTUP_MOTOR_POWER_BOOST_LIMIT_MAX_POWER | 1 (0x01) // 0 = disable boost limit max power, 1 = enable boost limit max power | 1 | 1 |  |  | 1 | 1 | 01 | 1
HEC | DEC | 3rd fila | DESCRIPTION |  |  |  |  | HEC | DEC | HEC | DEC
14 | 20 | 0x004020 TARGET_MAX_BATTERY_POWER_DIV25 | 25 (0x19) // 25 = 625 watts (25 * 25), 0 is disabled | 21 | 15 |  | 20.88 | 20 | 32 | 22 | 34
0 | 0 | 0x004021 TEMPERATURE_LIMIT_FEATURE_ENABLED | 1 (0x01) // 0 = disable temperature limit, 1 = enable temperature limit | 00 | 0 |  |  | 0 | 0 | 00 | 0
4B | 75 | 0x004022 MOTOR_TEMPERATURE_MIN_VALUE_LIMIT | 75 (0x4B) // 75°C | 75 | 4B |  |  | 4B | 75 | 4B | 75
55 | 85 | 0x004023 MOTOR_TEMPERATURE_MAX_VALUE_LIMIT | 85 (0x55) // 85°C | 85 | 55 |  |  | 55 | 85 | 55 | 85
0A | 10 | 0x004024 WALK_ASSIST_PERCENTAGE_CURRENT | 10 (0x0A) // 10% of max battery current (max = 100%) | 10 | A |  |  | 0A | 10 | 0A | 10
19 | 25 | 0x004025 WALK_ASSIST_PWM_DUTY_CYCLE_LEVEL_0 | 12 (0x0C) // 0...255 | 12 | C |  |  | 0C | 12 | 10 | 16
21 | 33 | 0x004026 WALK_ASSIST_PWM_DUTY_CYCLE_LEVEL_1 | 17 (0x11) // 0...255 | 18 | 12 |  |  | 12 | 18 | 12 | 18
28 | 40 | 0x004027 WALK_ASSIST_PWM_DUTY_CYCLE_LEVEL_2 | 25 (0x19) // 0...255 | 26 | 1A |  |  | 1A | 26 | 19 | 25
| 0 | 0x004028 WALK_ASSIST_PWM_DUTY_CYCLE_LEVEL_3 | 33 (0x21) // 0...255 | 32 | 20 |  |  | 20 | 32 | 21 | 33
| 0 | 0x004029 WALK_ASSIST_PWM_DUTY_CYCLE_LEVEL_4 | 40 (0x28) // 0...255 | 40 | 28 |  |  | 28 | 40 | 28 | 40
| 0 | 0x00402A WALK_ASSIST_MAX_RAMP_TIME | 20 (0x14) // 2.0 seconds | 20 | 14 |  |  | 14 | 20 | 14 | 20
| 0 | 0x00401B | UNUSED |  | 0 |  |  |  | 0 | 00 | 0
| 0 | 0x00401C | UNUSED |  | 0 |  |  |  | 0 | 00 | 0
| 0 | 0x00401D | UNUSED |  | 0 |  |  |  | 0 | 00 | 0
| 0 | 0x00401E | UNUSED |  | 0 |  |  |  | 0 | 00 | 0
| 0 | 0x00401F | UNUSED |  | 0 |  |  |  | 0 | 00 | 0