## Foglio1
BMS - Battery management system for 16S LiFePO4 Battery Cells
Specification:
Voltage | Balancing Voltage | 3.60±0.025V
Current | Balancing Current - each cell | 72±10mA
| Static Current-each cell | ≤20µA
| Maximum Charge Current | 30A or 60A
| Maximum Continuous Discharge Current | 30A or 60A
Charging Over Voltage Protection - each cell | Charging Over Voltage Protection Detecting | 3.90±0.025V
| Charging Over Voltage Detecting Delay Time | 0.96S-1.4S
| Charging Over Voltage Protection Release | 3.80±0.05V
Discharge Under Voltage Protection - each cell | Discharge Under Voltage Protection Detecting | 2.00±0.05V
| Discharge Under Voltage Protection Delay Time | 115mS - 173mS
| Discharge Under Voltage Protection Release | 2.3±0.05V
Over Current Protection | Over Current Detection Voltage | 0.65V
| Over Current Detection | 200A±20A
| Over Current Detection Delay Time | 7.2mS - 11mS
| Over Current Protection Release | To disconnect load and recover automatically
Short Circuit Protection | Short Circuit Protection Delay Time | 200µs - 500µs
| Short Circuit Protection Release | To remove the short circuit and recover automatically
Impedance | Protection Circuit(Mosfets) | ≤20mΩ
Temperature | Working Temperature | -40°C - +85 °C
| Storage Temperature | -40°C - +125 °C